## Variables List
Variable Name | Type | Description / Meaning | Node(s) | Subsystem
has_issue | bool | Is there an issue with the vehicle? (y/n) | 1 | Initial Position
is_starting | bool | Does the car start? (y/n) | 3 | Vehicle Failure to Start Diagnosis
has_fuel | bool | Is there enough fuel? (y/n) | 4 | Vehicle Failure to Start Diagnosis
has_voltage | bool | Does teh battery have enough voltage? (y/n) | 5 | Vehicle Failure to Start Diagnosis
is_ignition_coil_damaged | bool | Is the ignition coil in good condition? (y/n) | 6 | Vehicle Failure to Start Diagnosis
is_distributor_cap_damaged | bool | Is the distributor cap cracked or broken? (y/n) | 7 | Vehicle Failure to Start Diagnosis
is_timing_belt_damaged | bool | Is the timing belt damaged? (y/n) | 8 | Vehicle Failure to Start Diagnosis
is_making_noise | bool | Is the car making an unusual noise? (y/n) | 14 | General - Vehicle Noise Diagnosis
is_noisy_while_driving | bool | Does the noise occur when driving? (y/n) | 15 | General - Vehicle Noise Diagnosis
is_ticking_noise | bool | Is the car making a ticking noise? (y/n) | 16 | General - Vehicle Noise Diagnosis
is_hiccup_noise | bool | Is the car making a rattly noise like a hiccup? (y/n) | 17 | General - Vehicle Noise Diagnosis
is_air_filter_dirty | bool | Is the air filter dirty? (y/n) | 18 | General - Vehicle Noise Diagnosis
is_exhaust_blocked | bool | Is anything blocking the exhaust? (y/n) | 19 | General - Vehicle Noise Diagnosis
are_wheel_bearings_damaged | bool | Are wheel bearings damaged/loose? (y/n) | 22 | General - Vehicle Noise Diagnosis
are_tires_bald | bool | Are tires beyond service life (tread depth less than 1/32in)? (y/n) | 23 | General - Vehicle Noise Diagnosis
is_truck | bool | Is the vehicle a truck? (y/n) | 24 | General - Vehicle Noise Diagnosis
has_items_in_truck_bed | bool | Are there items in the truck bed? (y/n) | 28 | General - Vehicle Noise Diagnosis
has_items_on_roof | bool | Does the vehicle have any items latched to the roof? (y/n) | 25 | General - Vehicle Noise Diagnosis
is_overheating | bool | Does the temperature gauge show as overheating? (y/n) | 31 | General - Vehicle Overheating Diagnosis
has_coolant | bool | Is there sufficient coolant in the engine? (y/n) | 32 | General - Vehicle Overheating Diagnosis
is_water_pump_broken | bool | Is the water pump broken? (y/n) | 33 | General - Vehicle Overheating Diagnosis
is_oil_low_or_dirty | bool | Is the oil level low or dirty (black in color)? (y/n) | 34 | General - Vehicle Overheating Diagnosis
has_nonfunctional_electronics | bool | Are any electronics not functional? (y/n) | 38 | General - Electrical Issues Diagnosis
does_ac_power_on | bool | Does the AC power on? (y/n) | 39 | General - Electrical Issues Diagnosis
does_ac_blow_cold | bool | Does the AC blow cold? (y/n) | 40 | General - Electrical Issues Diagnosis
has_nonfunctional_headlights | bool | Are any headlights or lights not turning on? (y/n) | 41 | General - Electrical Issues Diagnosis
is_ac_fuse_intact | bool | Is the AC fuse intact? (y/n) | 44 | General - Electrical Issues Diagnosis
are_ac_wires_connected | bool | Are AC ground and power wires connected? (y/n) | 53 | General - Electrical Issues Diagnosis
are_therm_settings_correct | bool | Are the thermostat settings correct? (y/n) | 47 | General - Electrical Issues Diagnosis
is_evaporator_coil_frozen | bool | Is the evaporator coil frozen? (y/n) | 56 | General - Electrical Issues Diagnosis
is_air_filter_dirty | bool | Is the air filter dirty? (y/n) | 62 | General - Electrical Issues Diagnosis
is_nonfunct_light_fuse_intact | bool | Is the respective non-working light fuse intact? (y/n) | 49 | General - Electrical Issues Diagnosis
are_nonfunct_light_wires_conn | bool | Are ground and power wires connected? (y/n) | 58 | General - Electrical Issues Diagnosis
has_burning_plastic_smell | bool | Do you smell any burning plastic / electric insulation? (y/n) | 42 | General - Electrical Issues Diagnosis
is_radio_working | bool | Does the radio power on? (y/n) | 43 | General - Electrical Issues Diagnosis
is_radio_fuse_intact | bool | Is the radio fuse intact? (y/n) | 51 | General - Electrical Issues Diagnosis
are_radio_wires_connected | bool | Are radio ground and power wires connected? (y/n) | 59 | General - Electrical Issues Diagnosis
does_wheel_turn | bool | Does the wheel turn stiffly or fail to turn? (y/n) | 64 | General - Power Steering Issues Diagnosis
is_power_steering_fuse_intact | bool | Is the power steering fuse intact? (y/n) | 65 | General - Power Steering Issues Diagnosis
has_power_steering_fluid | bool | Is there enough power steering fluid? (y/n) | 66 | General - Power Steering Issues Diagnosis
are_tires_deflated | bool | Are any of the tires visibly deflated or is the low pressure light on? (y/n) | 69 | General - Tire Issues Diagnosis
has_piercing_object | bool | Is there a sharp item (e.g., nail) stuck in the deflated tire? (y/n) | 70 | General - Tire Issues Diagnosis
is_obj_inch_away_from_edge | bool | Is the piercing object more than 1in away from the tire edge? (y/n) | 73 | General - Tire Issues Diagnosis
is_recent_temp_change | bool | Was there a recent temperature change? (y/n) | 71 | General - Tire Issues Diagnosis
is_exterior_damaged | bool | Is the exterior of the vehicle damaged? (y/n) | 76 | General Issue Diagnosis
is_damage_cosmetic | bool | Is the damage cosmetic paint scratch only? (y/n) | 78 | General Issue Diagnosis
repair | string | What repair should be recommended to the user? These are the decision nodes. | 2, 9, 10, 11, 12, 13, 26, 27, 30, 20, 21, 29, 35, 36, 37, 45, 54, 46, 55, 61, 48, 57, 50, 52, 60, 63, 67, 68, 75, 74, 72, 77, 79, 80 | Conclusion variable
issue | string | What is the general vehicle issue detected based on user's response? Can use enum, values: startup, noise, overheating, electrinc, steering, tire, general | 81,82,83,84,85,86,87 | Conclusion variable, also used as intermediate variable in premise list

## Sheet2
has_issue | Is there an issue with the vehicle? (y/n) | STRING
is_starting | Does the car start? (y/n) | STRING
has_fuel | Is there enough fuel? (y/n) | STRING
has_voltage | Does teh battery have enough voltage? (y/n) | STRING
is_ignition_coil_damaged | Is the ignition coil in good condition? (y/n) | STRING
is_distributor_cap_damaged | Is the distributor cap cracked or broken? (y/n) | STRING
is_timing_belt_damaged | Is the timing belt damaged? (y/n) | STRING
is_making_noise | Is the car making an unusual noise? (y/n) | STRING
is_noisy_while_driving | Does the noise occur when driving? (y/n) | STRING
is_ticking_noise | Is the car making a ticking noise? (y/n) | STRING
is_hiccup_noise | Is the car making a rattly noise like a hiccup? (y/n) | STRING
is_air_filter_dirty | Is the air filter dirty? (y/n) | STRING
is_exhaust_blocked | Is anything blocking the exhaust? (y/n) | STRING
are_wheel_bearings_damaged | Are wheel bearings damaged/loose? (y/n) | STRING
are_tires_bald | Are tires beyond service life (tread depth less than 1/32in)? (y/n) | STRING
is_truck | Is the vehicle a truck? (y/n) | STRING
has_items_in_truck_bed | Are there items in the truck bed? (y/n) | STRING
has_items_on_roof | Does the vehicle have any items latched to the roof? (y/n) | STRING
is_overheating | Does the temperature gauge show as overheating? (y/n) | STRING
has_coolant | Is there sufficient coolant in the engine? (y/n) | STRING
is_water_pump_broken | Is the water pump broken? (y/n) | STRING
is_oil_low_or_dirty | Is the oil level low or dirty (black in color)? (y/n) | STRING
has_nonfunctional_electronics | Are any electronics not functional? (y/n) | STRING
does_ac_power_on | Does the AC power on? (y/n) | STRING
does_ac_blow_cold | Does the AC blow cold? (y/n) | STRING
has_nonfunctional_headlights | Are any headlights or lights not turning on? (y/n) | STRING
is_ac_fuse_intact | Is the AC fuse intact? (y/n) | STRING
are_ac_wires_connected | Are AC ground and power wires connected? (y/n) | STRING
are_therm_settings_correct | Are the thermostat settings correct? (y/n) | STRING
is_evaporator_coil_frozen | Is the evaporator coil frozen? (y/n) | STRING
is_air_filter_dirty | Is the air filter dirty? (y/n) | STRING
is_nonfunct_light_fuse_intact | Is the respective non-working light fuse intact? (y/n) | STRING
are_nonfunct_light_wires_conn | Are ground and power wires connected? (y/n) | STRING
has_burning_plastic_smell | Do you smell any burning plastic / electric insulation? (y/n) | STRING
is_radio_working | Does the radio power on? (y/n) | STRING
is_radio_fuse_intact | Is the radio fuse intact? (y/n) | STRING
are_radio_wires_connected | Are radio ground and power wires connected? (y/n) | STRING
does_wheel_turn | Does the wheel turn stiffly or fail to turn? (y/n) | STRING
is_power_steering_fuse_intact | Is the power steering fuse intact? (y/n) | STRING
has_power_steering_fluid | Is there enough power steering fluid? (y/n) | STRING
are_tires_deflated | Are any of the tires visibly deflated or is the low pressure light on? (y/n) | STRING
has_piercing_object | Is there a sharp item (e.g., nail) stuck in the deflated tire? (y/n) | STRING
is_obj_inch_away_from_edge | Is the piercing object more than 1in away from the tire edge? (y/n) | STRING
is_recent_temp_change | Was there a recent temperature change? (y/n) | STRING
is_exterior_damaged | Is the exterior of the vehicle damaged? (y/n) | STRING
is_damage_cosmetic | Is the damage cosmetic paint scratch only? (y/n) | STRING